## Sheet1
Description for data_efis.mat
All pressure units [Pa]
% Measure values of repeated truck loading cycle
d2.t | time [s]
d2.Q_tot | Pump flow rate [l/min], not available in factory machines
d2.pP_valve | Pressure at the main valve block
d2.pT | Return line pressure
d2.pLS | Pressure in LS-line
d2.pA_boom | Boom cylinder piston side pressure, available in individual metering control
d2.pB_boom | Boom cylinder rod side pressure, available in individual metering control
d2.pA_arm | -
d2.pB_arm | -
d2.pA_bucket | -
d2.pB_bucket | -
d2.pA_swing | -
d2.pB_swing | -
d2.thetadot_swing | Upper body slew angular velocity [deg], not available in factory machines
d2.theta_swing | Upper body slew angle [deg], not available in factory machines
d2.x_bucket | Cylinder position [m], not available in factory machines, estimation available with DigiHyd.
d2.x_arm | Cylinder position [m], not available in factory machines, estimation available with DigiHyd.
d2.x_boom | Cylinder position [m], not available in factory machines, estimation available with DigiHyd.
d2.T_oil | Oil temp. [℃]
d2.KVA_fuel_rate | Fuel rate measurement [l/h], Estimation available in factory machines
d2.KVA_density | Fuel density measurement [kg/m3]
d2.engine_rpm | Engine RPM [1/min]
d2.act_engine_T | Engine torque estimation from the Engine Controller [% from the max. Value, see datasheet]
d2.T_demand | Demand torque by the controller [%]
d2.engine_rpm_ref | Engine RPM reference [1/min]
d2.Capture | -
d2.Params | Parameters relayted to system
d1.ppA_boom | Pilot line pressure of the boom, opens P-->A, B-->T, [Pa]
d1.ppB_boom | Pilot line pressure of the boom, opens P-->B, A-->T, [Pa]
d1.ppA_arm | same as above for arm..
d1.ppB_arm | -
d1.ppA_bucket | -
d1.ppB_bucket | -
d1.ppA_swing | -
d1.ppB_swing | -
% Calculated values
d3.P_hyd_power_in | Calculated hydraulic power ,PIN=pP*QP, [W]
d3.P_mech_power_out | Calculated mechanic power output , POUT = v_boom * F_boom + v_arm * F_arm…
d3.E_hyd_power_IN | cumulative PIN [kJ]
d3.E_mech_power_out | cumulative POUT [kJ]
% Cycle values
d4.weighted_loads_per_cycle | Weighted truck loads per cycle
d4.cycle_indeces | Start and stop indecies for the 10 repeated truck loading cycles